## Entry Tab
Cells shaded in light blue are directly related to ADS-B Out
The CMD Maintenance Manual was written to utilize this spreadsheet hand in hand with the intention of helping the Installation Engineer and Technician properly configure the TDR-94/94D for ADS-B Out operation per the CMD STC's. Answering the questions below will gather the necessary information about your aircfraft to properly configure, strap and wire the Transponder. The CMD STC's require some ADS-B Out strap settings to be configured a particular way, so those questions are not asked. A number of items are not required to change from the current installation so it will be handy to have the current ships prints available while answering these questions. This will populate the "TDR-94/94D Pinout" tab which is intended to assist in creating an ADS-B wiring diagram. Additionally, the "View of Connectors" tab is intended to help the installer understand which pins should have a contact installed and which pins should be Open. The intention is to be used as a "quick reference" if troubleshooting becomes necessary.
Question | Answer (Enter or Select from List to remove all yellow) | Comment
Aircraft Type: |  | This entry is not used in the formulas of this workbook/spreadsheet.
Aircraft Serial Number: |  | This entry is not used in the formulas of this workbook/spreadsheet.
Aircraft Tail Number: |  | This entry is not used in the formulas of this workbook/spreadsheet.
Aircraft assigned Mode S Code (The 6 digits in hex) |  | The entry must be 6 hexidecimal characters assigned from the FAA or other registering CAA.
Aircraft Max Airspeed | <Make Selection> | Typically no change required.
Aircraft Category Type | <Make Selection> | Select best match from list.
Is this installation a Pro Line IV or 21 or Federated? | <Make Selection>
Select Aircraft Length and Width (L x W in Meters) | <Make Selection> | Select best match from list. The "Aircraft L x W" tab lists a number of aircraft as an aid.
Select GPS Offset from Nose (in Meters) | <Make Selection> | Select best match from list.
Is a UAT ADS-B IN system installed or carried on by the crew? | <Make Selection> | It is acceptable to indicate ADS-B IN (either or both UAT and 1090ES) capability depending on aircraft equipage or if carry on ADS-B IN equipment is utilized by the flight crew. This will enable ownship information to be rebroadcast on the ADS-R and TIS-B uplinks (both UAT and 1090 MHz) making this aircraft visible on these devices. Please only select those that are appropriate to conserve bandwith on the ADS-R and TIS-B uplinks.
Is an 1090 ES ADS-B IN system installed or carried on by the crew? | <Make Selection> | See ADS-B IN note above
TCAS Installed (Gnd = Installed) | <Make Selection> | Typically no change required.
Dual / Single Antenna | <Make Selection> | Typically no change required.
TDR Side Strapping (SDI) | <Make Selection> | No change required.
Are the ATC Controller(s) A429 or CSDB? | <Make Selection> | Typically no change required.
Does the TDR accept Altitude from the Controller? | <Make Selection>
Are the Altitude ADC's A429, CSDB or A575? | <Make Selection>
A429 Input Controller A | <Make Selection> | Typically no change required.
A429 Input Controller B | <Make Selection> | Typically no change required.
A429 Input Controller C | <Make Selection> | Typically no change required.
CSDB Input Controller | <Make Selection> | Typically no change required.
Altitude Input A (Federated) (P2-25, 26) | <Make Selection> | Typically no change required. The Altitude A and B Input Speeds Select are tied together, both must be Low Speed or both must be High Speed | Federated Selections (Non Pro Line IV or 21)
Altitude Inputs B (Federated) (P2-29, 30)
AIS/ADS Input (Federated) (P2-39, 40) | <Make Selection> | This may change especially if the AFID is used. The AFID outputs High Speed.
FMS/IRS Input (Federated) (P2-27, 28) | <Make Selection> | This may change especially if the AFID is used. The AFID outputs High Speed.
WAAS GPS Input (Federated) (P2-49, 50) | <Make Selection> | Add the WAAS GPS Source here.
IOC #1 (On-side) Input (Pro Line IV or 21) (P2-27, 28) | <Make Selection> | This may change especially if the AFID is used. The AFID outputs High Speed. | Integrated Pro Line IV or 21 Selections
IOC #2 (Cross-side) Input (Pro Line IV or 21) (P2-39, 40) | <Make Selection> | This may change potentially if the AFID is used. The AFID outputs High Speed.
WAAS GPS #1 Input (Pro Line IV or 21) (P2-49, 50) | <Make Selection> | Add the #1 WAAS GPS Source here.
Is a second GPS (#2) Installed? (Pro Line IV or 21) | <Make Selection>
WAAS GPS #2 Input (Pro Line IV or 21) (P2-29, 30) | <Make Selection> | Add the #2 WAAS GPS Source here.
Dual or Triple Attitude Sources (IRS or AHRS) Installed? | <Make Selection> | Typically no change required.
ADLP Installed? | <Make Selection>

## View of Connectors
Legend
= Open, i.e. no contact installed
= A contact is installed
= ADS-B related pin, no contact installed.
= ADS-B related pin, a contact is installed.
= Tied to ADS-B Common (P1-12).
= Tied to ADS-B Strobe (P1-30).
= Tied to Common Ground (P2-52) or airframe ground
= Tied to Mode S Common (P1-32)
| P2 |  |  |  | P1
Pin 4 | <Make Selection> No change required for ADS-B Out. Reference existing drawings. | <Make Selection> No change required for ADS-B Out. Reference existing drawings. | <Make Selection> No change required for ADS-B Out. Reference existing drawings. | <Make Selection> No change required for ADS-B Out. Reference existing drawings. | 0 | #N/A | #N/A | #N/A | Pin 1
Pin 8 | Open | Open | Open | Open | ADS-B Common (P1-12) | ADS-B Common (P1-12) | 0 | 0 | Pin 5
Pin 12 | Open | Open | Open | Open | As Appropriate | Open | ADS-B Common (P1-12) | ADS-B Common (P1-12) | Pin 9
Pin 16 | Open | Open | Open | Open | <Make Selection> No change required for ADS-B Out. Reference existing drawings. | <Make Selection> No change required for ADS-B Out. Reference existing drawings. | Open | Open | Pin 13
Pin 20 | Interface to DDA or AFID | Interface to DDA or AFID | Open | Open | 0 | <Make Selection> No change required for ADS-B Out. Reference existing drawings. | Open | Open | Pin 17
Pin 24 | Open | Open | <Make Selection> No change required for ADS-B Out. Reference existing drawings. | <Make Selection> No change required for ADS-B Out. Reference existing drawings. | Open | Open | 0 | 0 | Pin 21
Pin 28 | From FMS or IRS | From FMS or IRS | <Make Selection> No change required for ADS-B Out. Reference existing drawings. | <Make Selection> No change required for ADS-B Out. Reference existing drawings. | Open | WOW | Open | <Make Selection> No change required for ADS-B Out. Reference existing drawings. | Pin 25
Pin 32 | Open | Open | From Altitude Source B | From Altitude Sourrce B | See Below | <Make Selection> No change required for ADS-B Out. Reference existing drawings. | As Appropriate | <Make Selection> No change required for ADS-B Out. Reference existing drawings. | Pin 29
Pin 36 | Open | Open | Open | Open | Open | Open | Open | Open | Pin 33
Pin 40 | From AIS/ADS Source or AFID | From AIS/ADS Source or AFID | <Make Selection> No change required for ADS-B Out. Reference existing drawings. | <Make Selection> No change required for ADS-B Out. Reference existing drawings. | Open | Open | Open | Open | Pin 37
Pin 44 | 0 | 0 | Open | Common Ground (P2-52) | Open | Open | Open | Open | Pin 41
Pin 48 | <Make Selection> No change required for ADS-B Out. Reference existing drawings. | Open | Open | 0 | Open | Open | Open | Open | Pin 45
Pin 52 | As Appropriate | Open | From WAAS GPS Source | From WAAS GPS Source | Open | Open | Open | Open | Pin 49
Pin 56 | Open | <Make Selection> No change required for ADS-B Out. Reference existing drawings. | Open | Open | Open | Open | Open | Open | Pin 53
Pin 60 | Open | Open | <Make Selection> No change required for ADS-B Out. Reference existing drawings. | <Make Selection> No change required for ADS-B Out. Reference existing drawings. | Power Ground | Open | +28 Vdc Power Input | Open | Pin 57
Note on B4: cmahoney: This is an ADS-B Out related pin.
Note on B5: cmahoney: This is an ADS-B Out related pin.
Note on B6: cmahoney: This is an ADS-B Out related pin.
Note on B7: cmahoney: This is an ADS-B Out related pin.
Note on G14: cmahoney: This is an ADS-B Out related pin.
Note on H14: cmahoney: This is an ADS-B Out related pin.
Note on I14: cmahoney: This is an ADS-B Out related pin.
Note on J14: cmahoney: This is an ADS-B related pin.
Note on G15: cmahoney: This is an ADS-B Out related pin.
Note on H15: cmahoney: This is an ADS-B Out related pin.
Note on I15: cmahoney: This is an ADS-B Out related pin.
Note on J15: cmahoney: This is an ADS-B Out related pin.
Note on G16: cmahoney: This is an ADS-B Out related pin.
Note on I16: cmahoney: This is an ADS-B Out related pin.
Note on J16: cmahoney: This is an ADS-B Out related pin.
Note on G18: cmahoney: This is an ADS-B Out related pin.
Note on I18: cmahoney: This is an ADS-B Out related pin, This is the GPS #1 input speed select High/Low.
Note on H19: cmahoney: This is an ADS-B Out related pin.
Note on I19: cmahoney: This is an ADS-B Out related pin.
Note on J19: cmahoney: This is an ADS-B Out related pin.
Note on I20: cmahoney: This is an ADS-B Out related pin, if Pro Line IV or 21 and 2nd GPS installed. This is the GPS #2 input speed select High/Low.
Note on D21: cmahoney: This is an ADS-B Out related pin, if Pro Line IV or 21 and 2nd GPS installed. This is the GPS #2 A429 Input B.
Note on E21: cmahoney: This is an ADS-B Out related pin, if Pro Line IV or 21 and 2nd GPS installed. This is the GPS #2 A429 Input A.
Note on I21: cmahoney: This is an ADS-B Out related pin.
Note on E24: cmahoney: This is an ADS-B Out related pin. In a Pro Line IV or 21 installation, this pin is always tied to ground for the CMD STCs to ignore GPS data on the IOC inputs.
Note on D26: cmahoney: This is an ADS-B Out related pin. This is the GPS #1 A429 Input B.
Note on E26: cmahoney: This is an ADS-B Out related pin. This is the GPS #1 A429 Input A.
Note on E27: cmahoney: Disable GPS Integrity Limit (Nav Integrity Category (NIC)/NACv Limiting. This pin is always open for the CMD STCs.
Note on H28: cmahoney: This is an ADS-B Out related pin. This pin should always be open. Grounding it disables the ADS-B Out / Extended Squitter.

## TDR-94 94D Pinout
Cells shaded in light blue are directly related to ADS-B Out
Association | Connector | Pin | State | Description (with New ADS-B terms)
ADS-B | P1 | 1 | #N/A | Length/Width (LSB)
ADS-B | P1 | 2 | #N/A | Length/Width
ADS-B | P1 | 3 | #N/A | Length/Width (MSB)
ADS-B | P1 | 4 | 0 | GPS Long Offset (LSB)
ADS-B | P1 | 5 | 0 | GPS Long Offset
ADS-B | P1 | 6 | 0 | GPS Long Offset (MSB)
ADS-B | P1 | 7 | ADS-B Common (P1-12) | Navigational Accuracy Category-Velocity (NACv). This pin is always tied to ADS-B Common for the CMD STCs.
ADS-B | P1 | 8 | ADS-B Common (P1-12) | System Design Assurance - SDA. This pin is always tied to ADS-B Common for the CMD STCs.
ADS-B | P1 | 9 | ADS-B Common (P1-12) | ADS-B RX/Fail Disable (LSB). Pin 9 and 10 are used in combination to set the external ADS-B Fial and the "TDR Fail" as well as the ADS-B IN capability. It is acceptable to indicate ADS-B IN (either or both UAT and 1090ES) capability depending on aircraft equipage or if carry on ADS-B IN equipment is utilized by the flight crew. This will enable ownship information to be rebroadcast on the ADS-R and TIS-B uplinks (both UAT and 1090 MHz) making this aircraft visible on these devices. Please only select those that are appropriate to conserve bandwith on the ADS-R and TIS-B uplinks.
ADS-B | P1 | 10 | ADS-B Common (P1-12) | ADS-B RX/Fail Disable (MSB). Pin 9 and 10 are used in combination to set the external ADS-B Fial and the "TDR Fail" as well as the ADS-B In capability. See above regarding ADS-B IN.
TDR | P1 | 11 | Open | Reserved
ADS-B | P1 | 12 | As Appropriate | ADS-B Strap Common
TCAS | P1 | 13 | Open | TCAS Installed (Gnd = Installed)
Alt Control CSDB | P1 | 14 | Open | Control ALT (Gnd = Altitude from Controller)
TDR | P1 | 15 | <Make Selection> No change required for ADS-B Out. Reference existing drawings. | Transponder Standby/On Discrete Input (Optional)
TDR | P1 | 16 | <Make Selection> No change required for ADS-B Out. Reference existing drawings. | SPI (Remote Ident) (Gnd = Ident On)
Fed Int | P1 | 17 | Open | Configuration 1 (17 -Open, 28 - Open = Federated use label 335 Track Angle Rate) (17 - Open, 28 - Common Federated ignore 335)
GPS ADS-B | P1 | 18 | Open | GPS 1 Low/Hi Speed (Gnd = Hi)
Self Test | P1 | 19 | <Make Selection> No change required for ADS-B Out. Reference existing drawings. | Self- Test Inhibit
ADS-B | P1 | 20 | 0 | Type 0 - Aircfaft Type
ADS-B | P1 | 21 | 0 | Type 1 - Aircfaft Type
ADS-B | P1 | 22 | 0 | Type 2 - Aircfaft Type
ADS-B | P1 | 23 | Open | ADS-B Configuration Parity - Even Parity - Count Common/Ground for P1-1 - 10 and P1-20 -23. Open and Strobe are the same
FMS IOC | P1 | 24 | Open | On-side Concentrated bus or FMS/IRS On-Side Low/Hi Speed (Gnd = Hi)
Supp | P1 | 25 | <Make Selection> No change required for ADS-B Out. Reference existing drawings. | Suppression Shield
ALT GPS ADS-B | P1 | 26 | Open | ALT Port A/B Low Speed and GPS 2 Low/Hi Speed (Gnd = Hi)
WOW | P1 | 27 | WOW | Air/Gound Discrete Input (Gnd = On Ground)
Fed Int | P1 | 28 | Open | Configuration 0 (17 - Common, 28 - Common = Pro Line IV/21 IOC)
Supp | P1 | 29 | <Make Selection> No change required for ADS-B Out. Reference existing drawings. | Suppression (Input/Output)
ADS-B | P1 | 30 | As Appropriate | ADS-B Strobe Pin and Transponder Standby/On Discrete output status
| P1 | 31 | <Make Selection> No change required for ADS-B Out. Reference existing drawings. | Fault Monitor Output
Mode S | P1 | 32 | See Below | Common - Mode S Address
Mode S | P1 | 33 | Open | B1 - Mode S Address
Mode S | P1 | 34 | Open | B2 - Mode S Address
Mode S | P1 | 35 | Open | B3 - Mode S Address
Mode S | P1 | 36 | Open | B4 - Mode S Address
Mode S | P1 | 37 | Open | B5 - Mode S Address
Mode S | P1 | 38 | Open | B6 - Mode S Address
Mode S | P1 | 39 | Open | B7 - Mode S Address
Mode S | P1 | 40 | Open | B8 - Mode S Address
Mode S | P1 | 41 | Open | B9 - Mode S Address
Mode S | P1 | 42 | Open | B10 - Mode S Address
Mode S | P1 | 43 | Open | B11 - Mode S Address
Mode S | P1 | 44 | Open | B12 - Mode S Address
Mode S | P1 | 45 | Open | B13 - Mode S Address
Mode S | P1 | 46 | Open | B14 - Mode S Address
Mode S | P1 | 47 | Open | B15 - Mode S Address
Mode S | P1 | 48 | Open | B16 - Mode S Address
Mode S | P1 | 49 | Open | B17 - Mode S Address
Mode S | P1 | 50 | Open | B18 - Mode S Address
Mode S | P1 | 51 | Open | B19 - Mode S Address
Mode S | P1 | 52 | Open | B20 - Mode S Address
Mode S | P1 | 53 | Open | B21 - Mode S Address
Mode S | P1 | 54 | Open | B22 - Mode S Address
Mode S | P1 | 55 | Open | B23 - Mode S Address
Mode S | P1 | 56 | Open | B24 - Mode S Address
AIS IOC | P1 | 57 | Open | X-Side Concenstrated Bus or AIS/ADS X-Side Low/Hi Speed (Gnd = Hi)
Power | P1 | 58 | +28 Vdc Power Input | +28 Vdc Power Input
ADS-B | P1 | 59 | Open | Extended Squitter Disable
Power | P1 | 60 | Power Ground | Power Ground
ADLP | P2 | 1 | <Make Selection> No change required for ADS-B Out. Reference existing drawings. | A429 In A - Comm A/B Data
ADLP | P2 | 2 | <Make Selection> No change required for ADS-B Out. Reference existing drawings. | A429 In B - Comm A/B Data
ADLP | P2 | 3 | <Make Selection> No change required for ADS-B Out. Reference existing drawings. | A429 Out A - Comm A/B Data
ADLP | P2 | 4 | <Make Selection> No change required for ADS-B Out. Reference existing drawings. | A429 Out B - Comm A/B Data
ADLP | P2 | 5 | Open | Reserved - A429 In A - Comm C/D Data
ADLP | P2 | 6 | Open | Reserved - A429 In B - Comm C/D Data
ADLP | P2 | 7 | Open | Reserved - A429 Out A - Comm C/D Data
ADLP | P2 | 8 | Open | Reserved - A429 Out B - Comm C/D Data
TCAS | P2 | 9 | Open | A429 In A - TCAS/Transponder Coordination Data (TDR-94D only) (Table 5-3)
TCAS | P2 | 10 | Open | A429 In B - TCAS/Transponder Coordination Data (TDR-94D only) (Table 5-3)
TCAS | P2 | 11 | Open | A429 Out A - TCAS/Transponder Coordination Data (TDR-94D only) (Table 5-11)
TCAS | P2 | 12 | Open | A429 Out B - TCAS/Transponder Coordination Data (TDR-94D only) (Table 5-11)
Control | P2 | 13 | Open | A429 In A - Control Data In - Port B (Table 5-4)
Control | P2 | 14 | Open | A429 In B - Control Data In - Port B (Table 5-4)
Control | P2 | 15 | Open | A429 Out A - Control Data Out - Bus 1 (Table 5-12) - This can be spliced and intefaced to the DDA or AFID.
Control | P2 | 16 | Open | A429 Out B - Control Data Out - Bus 1 (Table 5-12) - This can be spliced and intefaced to the DDA or AFID.
Control | P2 | 17 | Open | A429 In A - Control Data in - Port A (Table 5-4)
Control | P2 | 18 | Open | A429 In B - Control Data in - Port A (Table 5-4)
Control | P2 | 19 | Interface to DDA or AFID | A429 Out A - Control Data Out - Bus 2 (Table 5-12)
Control | P2 | 20 | Interface to DDA or AFID | A429 Out B - Control Data Out - Bus 2 (Table 5-12)
Control | P2 | 21 | <Make Selection> No change required for ADS-B Out. Reference existing drawings. | A429 In A - Control Data In - Port C (Table 5-4)
Control | P2 | 22 | <Make Selection> No change required for ADS-B Out. Reference existing drawings. | A429 In B - Control Data In - Port C (Table 5-4)
CSDB | P2 | 23 | Open | CSDB Out A - Bus 1 (Table 5-10)
CSDB | P2 | 24 | Open | CSDB Out B - Bus 1 (Table 5-10)
Alt | P2 | 25 | <Make Selection> No change required for ADS-B Out. Reference existing drawings. | A429/575 In A - Alt In Port A (Table 5-5)
Alt | P2 | 26 | <Make Selection> No change required for ADS-B Out. Reference existing drawings. | A429/575 In B - Alt In Port A (Table 5-5)
FMS IOC | P2 | 27 | From FMS or IRS | A429 In A - FMS/IRS Or Concentracted (Table 5-6) On-Side In (Table 5-7)
FMS IOC | P2 | 28 | From FMS or IRS | A429 In B - FMS/IRS (Table 5-6) Or Concentracted On-Side In (Table 5-7)
Alt GPS Int ADS-B | P2 | 29 | From Altitude Sourrce B | A429/575 In A - Alt In Port B (Table 5-5) or GPS 2 (Table 5-9) Data In (If Integrated Pro Line)
Alt GPS Int ADS-B | P2 | 30 | From Altitude Source B | A429/575 In B - Alt In Port B (Table 5-5) or GPS 2 (Table 5-9) Data In (If Integrated Pro Line)
CSDB | P2 | 31 | Open | CSDB In A - Controller (Table 5-1)
CSDB | P2 | 32 | Open | CSDB In B - Controller (Table 5-1)
CSDB | P2 | 33 | Open | CSDB In A - Altitude Port A (Table 5-2)
CSDB | P2 | 34 | Open | CSDB In B - Altitude Port A (Table 5-2)
CSDB | P2 | 35 | Open | CSDB In A - Altitude Port B (Table 5-2)
CSDB | P2 | 36 | Open | CSDB In B - Altitude Port B (Table 5-2)
GPS | P2 | 37 | <Make Selection> No change required for ADS-B Out. Reference existing drawings. | GPS Time Mark Hi - Ignored by -501 TDR
GPS | P2 | 38 | <Make Selection> No change required for ADS-B Out. Reference existing drawings. | GPS Time Mark Lo - Ignored by -501 TDR
AIS IOC | P2 | 39 | From AIS/ADS Source or AFID | A429 In A - AIS/ADS (Table 5-8) Or Concentracted X-Side In (Table 5-7)
AIS IOC | P2 | 40 | From AIS/ADS Source or AFID | A429 In B - AIS/ADS (Table 5-8) Or Concentracted X-Side In (Table 5-7)
Alt GPS IOC ADS-B | P2 | 41 | Common Ground (P2-52) | Alt Type ASO / GPS Select (Tie to Common so GPS Data on IOC bus is ignored). In a Pro Line IV or 21 installation, this pin is always tied to ground for the CMD STCs.
Alt AHRS3 IOC | P2 | 42 | Open | Alt Type AS1 / AHRS Select (Tie to Common for 2 AHRS/IRS. Open for 3)
Airspeed | P2 | 43 | 0 | Bit 15 - Max Airspeed MSB
Airspeed | P2 | 44 | 0 | Bit 16 - Max Airspeed
Airspeed | P2 | 45 | 0 | Bit 17 - Max Airspeed LSB
SDI | P2 | 46 | Open | SDI Input A (Open for Left / Ground for Right Side)
SDI | P2 | 47 | Open | SDI Input B (Ground for Left Side / Open for Right Side)
Alt CSDB | P2 | 48 | <Make Selection> No change required for ADS-B Out. Reference existing drawings. | Reporting Altitude Port A or B (Gnd = B)
GPS ADS-B | P2 | 49 | From WAAS GPS Source | A429 A - GPS 1 Data In
GPS ADS-B | P2 | 50 | From WAAS GPS Source | A429 B - GPS 1 Data In
Ant | P2 | 51 | Open | Dual / Single Antenna (Grnd = Single)
Strap | P2 | 52 | As Appropriate | Strap Common
ADS-B | P2 | 53 | Open | Disable GPS Integrity Limit (Nav Integrity Category (NIC)/NACv Limiting. This pin is always open for the CMD STCs.
| P2 | 54 | Open | Reserved
Standby | P2 | 55 | <Make Selection> No change required for ADS-B Out. Reference existing drawings. | Standby (F) (Gnd = Standby)
CSDB A429 | P2 | 56 | Open | CSDB / A429 Control (Gnd = CSDB)
Control | P2 | 57 | <Make Selection> No change required for ADS-B Out. Reference existing drawings. | S0 - Control Port (Gnd (57),Open (58) = Port A (P2-17,18) / (Open, Open = Port B (P2-13,14)
Control | P2 | 58 | <Make Selection> No change required for ADS-B Out. Reference existing drawings. | S1 - Control Port (Open,Gnd = Port C (P2-21,22) / Gnd,Gnd = Not Used
Control | P2 | 59 | Open | Burst Tune (Gnd = Burst). This pin should always be open.
ADLP | P2 | 60 | Open | ADLP Installed

## Aircraft L x W
Part 23 or 25 | TDR or Primus II | AIRCRAFT MAKE | AIRCRAFT MODEL | TCDS NO. | Length x Width (Meters) | Max Speed
Part 25 | TDR | Airbus Defense and Space S.A. | CN-235-100 | A21NM | 21.4x25.81
Part 25 | TDR | Airbus Defense and Space S.A. | CN-235-200 | A21NM | 21.4x25.81
Part 25 | TDR | Airbus Defense and Space S.A. | CN-235-300 | A21NM | 21.4x25.81
Part 25 | TDR | Beechcraft Corporation | MU-300 (Diamond I and IA) | A14SW | 14.7 x 13.26
Part 25 | TDR | Beechcraft Corporation | MU-300-10 (Diamond II) | A16SW | 14.7 x 13.26
Part 25 | TDR | Beechcraft Corporation | 400 | A16SW | 14.7 x 13.26
Part 25 | TDR | Beechcraft Corporation | 400A (Hawker 400XP) | A16SW | 14.7 x 13.26
Part 25 | TDR | Beechcraft Corporation | 400T | A16SW | 14.7 x 13.26
Part 25 | TDR | Beechcraft Corporation | HS.125 Series 700A | A3EU | 15.51x14.32
Part 25 | TDR | Beechcraft Corporation | HS.125 Series 700B | A3EU | 15.51x14.32
Part 25 | TDR | Beechcraft Corporation | BAe.125 Series 800A | A3EU | 15.6 x 16.5
Part 25 | TDR | Beechcraft Corporation | BAe.125 Series 800B | A3EU | 15.6 x 16.5
Part 25 | TDR | Beechcraft Corporation | Hawker 800XP | A3EU | 15.6 x 16.5
Part 25 | TDR | Beechcraft Corporation | Hawker 850XP | A3EU | 15.6 x 16.5
Part 25 | TDR | Beechcraft Corporation | Hawker 900XP | A3EU | 15.6 x 16.5
Part 25 | TDR | Beechcraft Corporation | Hawker 750 | A3EU | 15.6 x 15.65
Part 25 | TDR | The Boeing Company | 727 Series | A3WE | 40.59x32.92
Part 25 | TDR | The Boeing Company | 727-100 Series | A3WE | 40.59x32.92
Part 25 | TDR | The Boeing Company | 727-200 Series | A3WE | 46.68x32.92
Part 25 | TDR | The Boeing Company | DC-9-87 (MD-87) | A6WE | 39.73x32.82
Part 25 | TDR | Bombardier Inc. | DHC-8-100 Series | A13NM | 22.25x27.4
Part 25 | TDR | Bombardier Inc. | DHC-8-200 Series | A13NM | 22.25x27.4
Part 25 | TDR | Bombardier Inc. | DHC-8-300 Series | A13NM | 25.7x27.4
Part 25 | TDR | Bombardier Inc. | DHC-8-400 Series | A13NM | 32.8x27.4
Part 25 | TDR | Bombardier Inc. | CL600-1A11 (CL-600) CL600-2A12 (CL-601) CL600-2B16 | A21EA | 20.85 x 19.61
Part 25 | TDR | Bombardier Inc. | CL-601-3A Variant | A21EA | 20.85 x 19.61
Part 25 | TDR | Bombardier Inc. | CL-601-3R Variant | A21EA | 20.85 x 19.61
Part 25 | TDR | Bombardier Inc. | CL-604 Variant | A21EA | 20.85 x 19.61
Part 25 | TDR | Bombardier Inc. | CL-600-2B19 (Regional Jet Series 100 & 440 & CL-850) | A21EA | 26.77 x 21.21
Part 25 | TDR | Bombardier Inc. | CL-600-2C10 (Regional Jet Series 700, 701 & 702) | A21EA | 32.3x23.3 | 473
Part 25 | TDR | Bombardier Inc. | CL-600-2D15 (Regional Jet Series 705) | A21EA | 32.3x23.3 | 473
Part 25 | TDR | Bombardier Inc. | CL-600-2D24 (Regional Jet Series 900) | A21EA | 36.2x24.9
Part 25 | TDR | Bombardier Inc. | CL-600-2E25 (Regional Jet Series 1000) | A21EA | 39.1x26.2
Part 25 | TDR | Bombardier Inc. | BD-100-1A10 (CL-300 / 350) | T00005NY | 21 x 19.46
Part 25 | TDR | Dassault Aviation | Fan Jet Falcon | A7EU | 17.15 x 16.3
Part 25 | TDR | Dassault Aviation | Fan Jet Falcon Series C, D, E, F, G | A7EU | 17.15 x 16.3
Part 25 | TDR | Dassault Aviation | Mystere-Falcon 20-C5, | A7EU | 17.15 x 16.3
Part 25 | TDR | Dassault Aviation | 20-D5, 20-E5, 20-F5 | A7EU | 17.15 x 16.3
Part 25 | TDR | Dassault Aviation | Mystere-Falcon 200 | A7EU | 17.15 x 16.3
Part 25 | TDR | Dassault Aviation | Falcon 10 | A33EU | 17.15 x 16.3
Part 25 | TDR | Dassault Aviation | Mystere-Falcon 50 and 50EX | A46EU | 18.52 x 18.86
Part 25 | TDR | Dassault Aviation | Mystere-Falcon 900 | A46EU | 20.21x19.33
Part 25 | TDR | Dassault Aviation | Falcon 900EX | A46EU | 20.21x19.33
Part 25 | TDR | Dassault Aviation | Falcon 2000 | A50NM | 20.2 x 19.3
Part 25 | TDR | Dassault Aviation | Falcon 2000EX | A50NM | 20.2 x 19.3
Part 25 | TDR | Fokker Services B. V. | F.27 Mark 050 (Fokker 50) | A-817 | 25.25x29
Part 25 | TDR | Gulfstream Aerospace LP | 1125 Westwind Astra | A16NM | 16.94x16.64
Part 25 | TDR | Gulfstream Aerospace LP | Astra SPX | A16NM | 16.94x16.64
Part 25 | TDR | Gulfstream Aerospace LP | Gulfstream 100 Gulfstream G150 | A16NM | 16.94x16.64
Part 25 | TDR | Gulfstream Aerospace LP | Galaxy | A53NM | 18.97 x 17,7
Part 25 | TDR | Gulfstream Aerospace LP | Gulfstream 200 | A53NM | 18.97 x 17,7
Part 25 | TDR | Gulfstream | G-1159 (G-II) | A12EA | 24.36x20.98
Part 25 | TDR | Gulfstream | G-1159A (G-III) | A12EA | 25.32x23.72
Part 25 | TDR | Gulfstream | G1159B (G-IIB) | A12EA | 24.36x20.98
Part 25 | TDR | Gulfstream | G-IV | A12EA | 26.92x23.72
Part 25 | TDR | Gulfstream | GV | A12EA | 29.4x28.48
Part 25 | TDR | Gulfstream | GV-SP | A12EA | 29.4x28.48
Part 25 | TDR | Israel Aircraft Industries Ltd. | 1123 | A2SW | 15.93x13.65
Part 25 | TDR | Israel Aircraft Industries Ltd. | 1124 | A2SW | 15.93x13.65
Part 25 | TDR | Israel Aircraft Industries Ltd. | 1124A | A2SW | 15.93x13.65
Part 25 | TDR | Kelowna Flightcraft R & D Ltd. Tracor (Convair) | 340 | 6A6 | 24.13x32.12
Part 25 | TDR | Kelowna Flightcraft R & D Ltd. Tracor (Convair) | 440 | 6A6 | 24.84x32.12
Part 25 | TDR | Learjet Inc. | 23 | A5CE | 13.18x10.84
Part 25 | TDR | Learjet Inc. | 24, 24A, 24B, 24B-A, 24C, 24D, 24D-A, 24E, 24F, 24F-A | A10CE | 13.18x10.84
Part 25 | TDR | Learjet Inc. | 25, 25A, 25B, 25C, 25D, 25F, 28 | A10CE | 14.5x10.84
Part 25 | TDR | Learjet Inc. | 31, 31A | A10CE | 14.83x13.36
Part 25 | TDR | Learjet Inc. | 35, 35A (C-21A) | A10CE | 14.83x12.04
Part 25 | TDR | Learjet Inc. | 36, 36A | A10CE | 14.83x12.04
Part 25 | TDR | Learjet Inc. | 55, 55B, 55C | A10CE | 16.8x13.35
Part 25 | TDR | Learjet Inc. | 60 | A10CE | 17.81 x 13.34 | 541
Part 25 | TDR | Learjet Inc. | 45 (Learjet 40) | T00008WI | 16.93x14.56
Part 25 | TDR | Learjet Inc. | 45 (Learjet 45) | T00008WI | 17.68x14.58
Part 25 | TDR | Learjet Inc. | 45 (Learjet 70) | T00008WI | 17.1x15.5
Part 25 | TDR | Learjet Inc. | 45 (Learjet 75) | T00008WI | 17.7x15.52
Part 25 | TDR | Lockheed Martin Corporation | 1329-23A | 2A15 | 18.41x16.59
Part 25 | TDR | Lockheed Martin Corporation | 1329-23D | 2A15 | 18.41x16.59
Part 25 | TDR | Lockheed Martin Corporation | 1329-23E | 2A15 | 18.41x16.59
Part 25 | TDR | Lockheed Martin Corporation | 1329-25 | 2A15 | 18.41x16.59
Part 25 | TDR | SAAB | 340 |  | 19.73x21.44
Part 25 | TDR | Sabreliner Aviation LLC | NA-265-65 | A2WE | 13.41x13.56
Part 25 | TDR | Sabreliner Aviation LLC | NA265-70 | A2WE | 13.41x13.56
Part 25 | TDR | Sabreliner Aviation LLC | NA265-80 | A2WE | 13.41x13.56
Part 25 | TDR | Short Brothers PLC | SD3-30 | A41EU | 17.69x22.76
Part 25 | TDR | Short Brothers PLC | SD3-60 | A41EU | 21.58x22.80
Part 25 | TDR | Short Brothers PLC | SD3-SHERPA | A41EU | 17.69x22.76
Part 25 | TDR | Short Brothers PLC | SD3-60 SHERPA | A41EU | 21.58x22.80
Part 25 | TDR | Textron Aviation Inc. (Cessna) | 650 (Citation III, VI and VII) | A9NM | 16.92x16.31
Part 25 | TDR | Textron Aviation Inc. (Cessna) | 500 | A22CE | 13.26x14.35
Part 25 | TDR | Textron Aviation Inc. (Cessna) | 550 | A22CE | 14.39x15.90
Part 25 | TDR | Textron Aviation Inc. (Cessna) | S550 | A22CE | 14.39x15.90
Part 25 | TDR | Textron Aviation Inc. (Cessna) | 552 | A22CE | 14.39x15.90
Part 25 | TDR | Textron Aviation Inc. (Cessna) | 560 | A22CE | 14.91x15.90
Part 25 | TDR | Textron Aviation Inc. (Cessna) | 560XL | A22CE | 16 x 17.7 | 441
Part 25 | TDR | Textron Aviation Inc. (Cessna) | 750 | T00007WI | 22.05x19.38
Part 23 | TDR | Beechcraft Corporation | 200, 200C, 200CT, 200T, B200, B200C, B200CT, B200T, 300, 300LW B200GT B200CGT, A100-1 (U-21J), A200 (C-12A), A200 (C-12C), A200C (UC-12B), A200CT, (C-12D), A200CT (FWC-12D), A200CT (C-12F), A200CT (RC-12D), A200CT (RC-12G), A200CT (RC-12H), A200CT (RC-12K,) A200CT (RC-12P), A200CT (RC-12Q), B200C (C-12F), B200C (UC-12M), B200C (C-12R), B200C (UC-12F). | A24CE | 13.43 x 16.61 | 294
Part 23 | TDR | Beechcraft Corporation | B300, B300C, B300C (MC-12W), B300C (UC-12W) | A24CE | 14.22 x 17.65 | 313
Part 23 | TDR | Beechcraft Corporation | 1900, 1900C, 1900C (C-12J), 1900D | A24CE | 17.62x17.64
Part 23 | TDR | Beechcraft Corporation | King Air C90A, C90GT, C90GTi, H90 (T-44A) | 3A20 | 10.82 x 15.32 | 265
Part 23 | TDR | Beechcraft Corporation | 390 (Premier I, IA and II) | A00010WI | 14.02 x 13.56 | 461
Part 23 | TDR | Textron Aviation Inc. (Cessna) | 525 (CJ, CJ1, CJ1+) | A1WI | 12.98 x 14.3 | 389
Part 23 | TDR | Textron Aviation Inc. (Cessna) | 525A (CJ2, CJ2+) | A1WI | 14.5 x 14.3
Part 23 | TDR | Textron Aviation Inc. (Cessna) | 525B (CJ3, CJ3+) | A1WI | 15.59 x 16.26
Part 23 | TDR | Textron Aviation Inc. (Cessna) | 525C (CJ4) | A1WI | 16.26 x 15.49 | 451
Part 23 | TDR | Textron Aviation Inc. (Cessna) | 501 | A27CE | 13.26x14.35
Part 23 | TDR | Textron Aviation Inc. (Cessna) | 551 | A27CE | 14.39x15.90
Part 23 | TDR | Dornier Luftfahrt GmbH | DO-228-100, -101, -200, -201, -202, -212 | A16EU | 16.56x16.97
Part 23 | TDR | Piaggio Aero Industries S.p.A | P-180 | A59EU | 14.41 x 14.03 | 398
Part 23 | TDR | Pilatus Aircraft LTD. | PC-12, PC-12/45, PC-12/47, PC-12/47E | A78EU | 14.4x16.28
Part 23 | TDR | M7 Aerospace, LLC | SA26-T, SA26-AT, SA226-T, SA226-AT, SA226-T(B), SA227-AT, SA227-TT | A5SW | 12.85x14.10
Part 23 | TDR | M7 Aerospace, LLC | SA226-TC, SA227-AC (C-26A), SA227-PC, SA227-BC (C-26A) | A8SW | 18.09x17.37
Part 25 | Primus II | Beechcraft Corporation | BAe.125 Series 800A | A3EU | 15.6 x 16.5
Part 25 | Primus II | Beechcraft Corporation | BAe.125 Series 800B | A3EU | 15.6 x 16.5
Part 25 | Primus II | Beechcraft Corporation | Hawker 800 | A3EU | 15.6 x 16.5
Part 25 | Primus II | Beechcraft Corporation | Hawker 800XP | A3EU | 15.6 x 16.5
Part 25 | Primus II | Beechcraft Corporation | Hawker 1000 | A3EU | 16.42x15.66
Part 25 | Primus II | Beechcraft Corporation | BAe.125 Series 1000A | A3EU | 16.42x15.66
Part 25 | Primus II | Beechcraft Corporation | BAe.125 Series 1000B | A3EU | 16.42x15.66
Part 25 | Primus II | Bombardier Inc. | CL600-2B16 (CL-601-3A and CL-601-3R Varient) | A21EA | 20.85x19.61
Part 25 | Primus II | Bombardier Inc. | BD-700-1A10 | T00003NY | 29.5x28.7
Part 25 | Primus II | Bombardier Inc. | BD-700-1A11 | T00003NY | 30.3x28.7
Part 25 | Primus II | Dassault Aviation | Falcon 900EX | A46EU | 20.21x19.33
Part 25 | Primus II | Embraer | EMB-145 | T00011AT | 29.87x20.04
Part 25 | Primus II | Embraer | EMB-145ER | T00011AT | 29.87x20.04
Part 25 | Primus II | Embraer | EMB-145MR | T00011AT | 29.87x20.04
Part 25 | Primus II | Embraer | EMB-145LR | T00011AT | 29.87x20.04
Part 25 | Primus II | Embraer | EMB-135ER | T00011AT | 26.33x20.04
Part 25 | Primus II | Embraer | EMB-135LR | T00011AT | 26.33x20.04
Part 25 | Primus II | Embraer | EMB-135KE | T00011AT | 26.33x20.04
Part 25 | Primus II | Embraer | EMB-135KL | T00011AT | 26.33x20.04
Part 25 | Primus II | Embraer | EMB-135BJ | T00011AT | 26.33x20.04
Part 25 | Primus II | Embraer | EMB-145XR | T00011AT | 29.87x20.04
Part 25 | Primus II | Embraer | EMB-145MP | T00011AT | 29.87x20.04
Part 25 | Primus II | Embraer | EMB-145EP | T00011AT | 29.87x20.04
Part 25 | Primus II | Gulfstream | G-IV | A12EA | 26.92x23.72
Part 25 | Primus II | Gulfstream | GV | A12EA | 27.23x23.72
Part 25 | Primus II | Gulfstream | GV-SP | A12EA | 29.4x28.48
Part 25 | Primus II | Gulfstream | GIV-X | A12EA | 26.92x23.72
Part 25 | Primus II | Learjet Inc. | 45 (Learjet 40) | T00008WI | 16.93x14.56
Part 25 | Primus II | Learjet Inc. | 45 (Learjet 45) | T00008WI | 17.68x14.58
Part 25 | Primus II | Learjet Inc. | 45 (Learjet 70) | T00008WI | 17.1x15.5
Part 25 | Primus II | Learjet Inc. | 45 (Learjet 75) | T00008WI | 17.7x15.52
Part 25 | Primus II | RUAG / Dornier | 328 |  | 21.23x20.98
Part 25 | Primus II | Textron Aviation Inc. (Cessna) | 650 (Citation VI and VII) | A9NM | 16.92x16.31
Part 25 | Primus II | Textron Aviation Inc. (Cessna) | 550 (Citation II) | A22CE | 14.39x15.90
Part 25 | Primus II | Textron Aviation Inc. (Cessna) | 550 (Bravo) | A22CE | 14.39x15.90
Part 25 | Primus II | Textron Aviation Inc. (Cessna) | 560 (Citation V, Ultra, Encore) | A22CE | 14.91x15.90
Part 25 | Primus II | Textron Aviation Inc. (Cessna) | 560XL (Excel, XLS) | A22CE | 16x17.17
Part 25 | Primus II | Textron Aviation Inc. (Cessna) | 750 | T00007WI | 22.05x19.38

## Update Log
This spreadsheet is controlled under CMD Document Number: DB1701001.
Revision | Date | Description of Changes
Rev IR | 2017-01-17 | Initial Release
Rev A | 2017-01-20 | Added ADS-B In (UAT and 1090ES) selections
Rev B |  | Corrected typo's on Entry Tab cell C13. Corrected TCAS equation on TDR-94 94D Pinout Tab cell D17. Clarified ADS-B IN strapping on TDR-94 94D Pinout tab, cells E13 and 14.

## Dropdowns (hidden)
Length and Width | FALSE
Length (Meters) | Width (Meters) | P1-3 | P1-2 | P1-1
<Make Selection> | <Make Selection> |  |  |  |  | <Make Selection>
0 | Unknown | Open | Open | Open |  | 0
1 | <= 15 x <= 23 | Open | Open | ADS-B Common (P1-12) |  | 1
2 | <= 25 x <= 28.5 | Open | Open | ADS-B Strobe (P1-30) |  | 2
3 | <= 25 x <= 34 | Open | ADS-B Common (P1-12) | Open |  | 3
4 | <= 35 x <= 33 | Open | ADS-B Common (P1-12) | ADS-B Common (P1-12) |  | 4
5 | <= 35 x <= 38 | Open | ADS-B Common (P1-12) | ADS-B Strobe (P1-30) |  | 5
6 | <= 45 x <= 39.5 | Open | ADS-B Strobe (P1-30) | Open |  | 6
7 | <= 45 x <= 45 | Open | ADS-B Strobe (P1-30) | ADS-B Common (P1-12) |  | 7
8 | <= 55 x <= 45 | Open | ADS-B Strobe (P1-30) | ADS-B Strobe (P1-30) |  | 8
9 | <= 55 x <= 52 | ADS-B Common (P1-12) | Open | Open |  | 9
10 | <= 65 x <= 59.5 | ADS-B Common (P1-12) | Open | ADS-B Common (P1-12) |  | 10
11 | <= 65 x <= 67 | ADS-B Common (P1-12) | Open | ADS-B Strobe (P1-30) |  | 11
12 | <= 75 x <= 72.5 | ADS-B Common (P1-12) | ADS-B Common (P1-12) | Open |  | 12
13 | <= 75 x <= 80 | ADS-B Common (P1-12) | ADS-B Common (P1-12) | ADS-B Common (P1-12) |  | 13
14 | <= 85 x <= 80 | ADS-B Common (P1-12) | ADS-B Common (P1-12) | ADS-B Strobe (P1-30) |  | 14
15 | <= 85 x <= 90 | ADS-B Common (P1-12) | ADS-B Strobe (P1-30) | Open |  | 15
16 | Not Used | ADS-B Common (P1-12) | ADS-B Strobe (P1-30) | ADS-B Common (P1-12) |  | 16
17 | Not Used | ADS-B Common (P1-12) | ADS-B Strobe (P1-30) | ADS-B Strobe (P1-30) |  | 17
GPS Offset from Nose
Offset from Nose (Meters) | P1-6 | P1-5 | P1-4
<Make Selection>
No Data | Open | Open | Open
Offset Applied by Sensor | Open | Open | ADS-B Common (P1-12)
2 | Open | Open | ADS-B Strobe (P1-30)
4 | Open | ADS-B Common (P1-12) | Open
6 | Open | ADS-B Common (P1-12) | ADS-B Common (P1-12)
8 | Open | ADS-B Common (P1-12) | ADS-B Strobe (P1-30)
10 | Open | ADS-B Strobe (P1-30) | Open
12 | Open | ADS-B Strobe (P1-30) | ADS-B Common (P1-12)
14 | Open | ADS-B Strobe (P1-30) | ADS-B Strobe (P1-30)
16 | ADS-B Common (P1-12) | Open | Open
18 | ADS-B Common (P1-12) | Open | ADS-B Common (P1-12)
20 | ADS-B Common (P1-12) | Open | ADS-B Strobe (P1-30)
22 | ADS-B Common (P1-12) | ADS-B Common (P1-12) | Open
24 | ADS-B Common (P1-12) | ADS-B Common (P1-12) | ADS-B Common (P1-12)
26 | ADS-B Common (P1-12) | ADS-B Common (P1-12) | ADS-B Strobe (P1-30)
28 | ADS-B Common (P1-12) | ADS-B Strobe (P1-30) | Open
30 | ADS-B Common (P1-12) | ADS-B Strobe (P1-30) | ADS-B Common (P1-12)
32 | ADS-B Common (P1-12) | ADS-B Strobe (P1-30) | ADS-B Strobe (P1-30)
34 | ADS-B Strobe (P1-30) | Open | Open
36 | ADS-B Strobe (P1-30) | Open | ADS-B Common (P1-12)
38 | ADS-B Strobe (P1-30) | Open | ADS-B Strobe (P1-30)
40 | ADS-B Strobe (P1-30) | ADS-B Common (P1-12) | Open
42 | ADS-B Strobe (P1-30) | ADS-B Common (P1-12) | ADS-B Common (P1-12)
44 | ADS-B Strobe (P1-30) | ADS-B Common (P1-12) | ADS-B Strobe (P1-30)
46 | ADS-B Strobe (P1-30) | ADS-B Strobe (P1-30) | Open
48 | ADS-B Strobe (P1-30) | ADS-B Strobe (P1-30) | ADS-B Common (P1-12)
50 | ADS-B Strobe (P1-30) | ADS-B Strobe (P1-30) | ADS-B Strobe (P1-30)
Aircraft Category Type | 0
Type Set |  | Aircraft Category Type | P1-22 | P1-21 | P1-20
| 0 | <Make Selection>
A | 1 | No ADS-B Emitter Category Information | Open | Open | Open
| 2 | Light (<15,500 lbs) | Open | Open | ADS-B Common (P1-12)
| 3 | Small (15,500 to 75,000 lbs) | Open | Open | ADS-B Strobe (P1-30)
| 4 | Large (75,000 to 300,000 lbs) | Open | ADS-B Common (P1-12) | Open
| 5 | High Vortex - Large (example Boeing 757) | Open | ADS-B Common (P1-12) | ADS-B Common (P1-12)
| 6 | Heavy (>300,00 lbs) | Open | ADS-B Common (P1-12) | ADS-B Strobe (P1-30)
| 7 | High Performance (>5g acceleration and >400 knots) | Open | ADS-B Strobe (P1-30) | Open
| 8 | Rotor-Wing Aircraft | Open | ADS-B Strobe (P1-30) | ADS-B Common (P1-12)
Maximum Airspeed | 0 | P2-45 | P2-44 | P2-43
0 | <Make Selection>
1 | No Airspeed Available | Open | Open | Open
2 | 0 to 75 Knots | Open | Open | Common Ground (P2-52)
3 | 75 to 150 Knots | Open | Common Ground (P2-52) | Open
4 | 150 to 300 Knots | Open | Common Ground (P2-52) | Common Ground (P2-52)
5 | 300 to 600 Knots | Common Ground (P2-52) | Open | Open
6 | 600 to 1200 Knots | Common Ground (P2-52) | Open | Common Ground (P2-52)
7 | Greater than 1200 Knots | Common Ground (P2-52) | Common Ground (P2-52) | Open
8 | Undefined | Common Ground (P2-52) | Common Ground (P2-52) | Common Ground (P2-52)
Fed_Int | P1-17 | P1-28
<Make Selection>
Federated and Use Label 335 From FMS | Open | Open
Federated and don't Use Label 335 From FMS | Open | Common Ground (P2-52)
Integrated Pro Line IV or 21 | Common Ground (P2-52) | Open
Installed
<Make Selection>
Installed
Not Installed
Speed
<Make Selection>
Not Installed
Low Speed
High Speed
Dual_Triple
<Make Selection>
Dual
Triple
Dual_Single
<Make Selection>
Dual
Single
Side
<Make Selection>
Left
Right
Controller Type
<Make Selection>
A429 Controller
CSDB Controller
Yes No
<Make Selection>
Yes
No
Wire Installed
<Make Selection>
No existing wire Installed
Existing wire Installed
Air Data Type
<Make Selection>
A429 ADC
CSDB ADC
A575 ADC
Speed with AFID
<Make Selection>
Not Installed
Low Speed
High Speed (HS if AFID Connected)
Open / Ground
<Make Selection> No change required for ADS-B Out. Reference existing drawings.
Open
Common Ground (P2-52)
Open / Wired
<Make Selection> No change required for ADS-B Out. Reference existing drawings.
Open |  |  | B13 | B14
Existing Wire |  | Total (Decimal) | 0 | 0
|  | Bit Weight | 2 | 1
ADS-B In Capability |  |  | 0 | 0
State | P1-10 | P1-9 | UAT In | 1090ES In | ADS-B Fail Disable
0 | Open | Open | No | No | No
1 | Open | ADS-B Common (P1-12) | No | Yes | No
2 | Open | ADS-B Strobe (P1-30) | Yes | No | No
3 | ADS-B Common (P1-12) | Open | Yes | Yes | No
4 | ADS-B Common (P1-12) | ADS-B Common (P1-12) | No | No | Yes
5 | ADS-B Common (P1-12) | ADS-B Strobe (P1-30) | No | Yes | Yes
6 | ADS-B Strobe (P1-30) | Open | Yes | No | Yes
7 | ADS-B Strobe (P1-30) | ADS-B Common (P1-12) | Yes | Yes | Yes